## Sheet1
Subsystem | Component Number | Component Description | Component Manufacturer | Full Component Part Number (including packaging suffix) | Component's Purpose | Justification with citation into the appropriate datasheet(s) for the value you deemed appropriate
Power | JP1 | 4-pin jumper |  |  | Jumper for USB/ PWRCONN1_3MM
| IC3 | 500 mA Low Dropout Regulator | Texas Instruments | LM2937ES-3.3 (TO-263) | Converts 5-V logic supply to 3.3-V to power microcontrollers | The dspic33EP512GP806 uses between 3-V and 3.6-V. http://courses.ece.msstate.edu/ece4723/datasheets/dsPIC33EPxGP806.pdf
| C6 | 0.1uF Input Capacitor for IC3 | Kemet | C0603X104K5RACTU (Not required(Blank)) | Maintains regualtor stability. | Required when input is 3+ inches from power supply http://courses.ece.msstate.edu/ece4723/datasheets/LM2937.pdf
| C7 | 10+uF Output Capacitor for IC3 must have ESR that matches plot on datasheet pg 10 | United Chemical-Con | EFL-350ELL100ME05D | Required for stability, | Required for stability. must be 10uF+ http://courses.ece.msstate.edu/ece4723/datasheets/LM2937.pdf
| R1 | 1.5kΩ Resistor | ROHM Semiconductor | ESR03EZPJ152 (ESR25) | Limit current to power LED (LED4) | Designated by schematic sheet for the dsPIC33EP512GP806 http://courses.ece.msstate.edu/ece4723/fall16/lab/schematic_revF14.pdf
| LED4 (power LED) | 3.3-V LED | Kingbright | APTL3216ZGC (APTL3216xxx) | Indicate power (ON/OFF) | The entire board utilizes 3.3-V so an LED with 3.3-V forward needs to be utilized. This is also designated by the schematic sheet for the dsPIC33EP512GP806. http://courses.ece.msstate.edu/ece4723/fall16/lab/schematic_revF14.pdf
MCU Output LEDs | LED1 | Red LED | Kingbright | APTL3216SURCK | Light up and turn off from MCU | Forward current rating of 30mA http://courses.ece.msstate.edu/ece4723/datasheets/APTL3216SURCK.pdf
| LED2 | Yellow LED | Kingbright | APTL3216SYCK | Light up and turn off from MCU | Forward current rating of 30mA http://courses.ece.msstate.edu/ece4723/datasheets/APTL3216SYCK.pdf
| LED3 | Green LED | Kingbright | APTL3216CGCK | Light up and turn off from MCU | Forward current rating of 30mA http://courses.ece.msstate.edu/ece4723/datasheets/APTL3216CGCK.pdf
| R2 | 1.5kΩ | ROHM Semiconductor | MCR03ERTJ152 | Limits current going through LED1 | With a 1.5kOhm resistor, only about 1mA will flow.
| R3 | 1.5kΩ | ROHM Semiconductor | MCR03ERTJ152 | Limits current going through LED2 | With a 1.5kOhm resistor, only about 1mA will flow.
| R4 | 1.5kΩ | ROHM Semiconductor | MCR03ERTJ152 | Limits current sunk into LED3 pin on MCU | Any IO pin can safely sink 15mA of current http://courses.ece.msstate.edu/ece4723/datasheets/dsPIC33EPxGP806.pdf pg 499. Assuming an LED forward voltage of 1.8 there will be about 1mA of current sunk by the pin. Note that when driving an LED, a pin can source and sink more current http://courses.ece.msstate.edu/ece4723/datasheets/dsPIC33EPxGP806.pdf 218
MCU Serial Connection to PC | FTDI | Connection point for FTDI & MCU |  |  |  | http://www.ftdichip.com/Support/Documents/DataSheets/Cables/DS_TTL-232RG_CABLES.pdf
| ICSP | Used to program the MCU. |  |  |  | http://www.ftdichip.com/Support/Documents/DataSheets/Cables/DS_TTL-232RG_CABLES.pdf
MCU Input Switches | RESET | SPST (single pole, single throw) switch | TE Connectivity Alcoswitch Switches | FSMSMTR | Input for MCU on pin 7 (MCLR) | Max contact rating 500mA/24V DC, Min contact rating 10uA/1V DChttp://www.digikey.com/product-detail/en/te-connectivity-alcoswitch-switches/FSMSMTR/450-1758-1-ND/2271637
| SW1 | SPST (single pole, single throw) switch | TE Connectivity Alcoswitch Switches | FSMSMTR | Input for MCU on pin 28 | Max contact rating 500mA/24V DC, Min contact rating 10uA/1V DChttp://www.digikey.com/product-detail/en/te-connectivity-alcoswitch-switches/FSMSMTR/450-1758-1-ND/2271637
| SW2 | SPST (single pole, single throw) switch | TE Connectivity Alcoswitch Switches | FSMSMTR | Input for MCU on pin 27 | Max contact rating 500mA/24V DC, Min contact rating 10uA/1V DChttp://www.digikey.com/product-detail/en/te-connectivity-alcoswitch-switches/FSMSMTR/450-1758-1-ND/2271637
| SW3 | Rotary pulse generator/ Rotary encoder | Alpha | 318-ENC130175F-12PS | Input for pins 21, 22, and 40 on MCU | Pushbutton: SPST, 10mA/5V DC; 12 pulses/360 degrees for each phase; http://www.hobbytronics.co.uk/datasheets/TW-700198.pdf
| POT | 9mm Size Insulated Shaft Snap-in Type RK09K/RK09D Series | ALPS | RK09K1130A5R | Input for MCU VPOT on pin 14 | Potentiometer, allows user to create establish a gradual input using the rotation of the device to pin 14. http://pdf1.alldatasheet.com/datasheet-pdf/view/328812/ALPS/RK09K1130A5R.html
| C14 | 0.1uF | Kemet | C0603X104K5RACTU | Decoupling Capacitor
| R0 | 10kΩ Resistor | ROHM Semiconductor | MCR03EZPFX1002 | Limits current going to pin 10 on the MCU.
| C0 | 10uF Capacitor | Kemet | C0402C103K4RACTU | CPU Logic Filter Capacitor, used to stabilize voltage regulator output voltage | required on VCAP pin to stabilize voltage reg output voltage (no farther than 6mm from pin) Must be > 4.7 uF (10uF recommended) http://courses.ece.msstate.edu/ece4723/datasheets/dsPIC33EPxGP806.pdf
Other Installed Components | C1 | 0.1 uF(10-20V, res freq 20 MHz+, ceramic) | Kemet | C0603X104K5RACTU | Decoupling Capacitor
| C2 | 0.1 uF(10-20V, res freq 20 MHz+, ceramic) | Kemet | C0603X104K5RACTU | Decoupling Capacitor
| C3 | 0.1 uF(10-20V, res freq 20 MHz+, ceramic) | Kemet | C0603X104K5RACTU | Decoupling Capacitor
| C4 | 0.1 uF(10-20V, res freq 20 MHz+, ceramic) | Kemet | C0603X104K5RACTU | Decoupling Capacitor
| C5 | 0.1 uF(10-20V, res freq 20 MHz+, ceramic) | Kemet | C0603X104K5RACTU | Decoupling Capacitor
| C14 | 0.1uF | Kemet | C0603X104K5RACTU | Decoupling Capacitor
ADC | LM60M | Analog to Digital Converter | National Semiconductor | LM60 SOT-23 | Converts analog input to digital output. | We researched the datasheet to interpret if each component used with this device is correctly valued. http://courses.ece.msstate.edu/ece4723/datasheets/LM60.pdf
| R5 | 470Ω Resistor | ROHM Semiconductor | PMR03EZPFU10L0 | Limit current to the MCU
| C20 | 0.1uF | Kemet | C0603X104K5RACTU | Decoupling Capacitor
| C15 | 0.1uF | Kemet | C0603X104K5RACTU | Decoupling Capacitor
| LM4128 | Precision Micropower Series Voltage Reference | Texas Instruments | LM4128/LM4128Q SOT-23 | Provides very stable, precise reference voltage for ADC | http://www.ti.com/lit/ds/symlink/lm4128.pdf
| C16 | 0.1uF | Kemet | C0603X104K5RACTU | Decoupling Capacitor
| C21 | 0.1uF | Kemet | C0603X104K5RACTU | Decoupling Capacitor
| NHD0208AZ | LCD component | Newhaven Display International | NHD-0208AZ-RN-YBW-33V | Converts a digital signal into characters on the LCD | We used the NHD-0208AZ-RN-YBW-33V datasheet to determine a starting point for component values
| C12 | 0.1uF | Kemet | C0603X104K5RACTU | Decoupling Capacitor
LCD | C2000 | 0.1uF | Kemet | C0603X104K5RACTU | Decoupling Capacitor
| R6 | 33kΩ | ROHM Semiconductor | PMR03EZPFU10L0 | Used as part of a voltage divider to bring the voltage down (≈0.1V) | we found that the NHD-0208AZ-RN-YBW-33V actually holds the voltage to a min value of 178mV therefore we chose these values which will keep the voltage at that point.
| R7 | 470Ω | ROHM Semiconductor | PMR03EZPFU10L0 | Used as part of a voltage divider to bring the voltage down (≈0.1V) | we found that the NHD-0208AZ-RN-YBW-33V actually holds the voltage to a min value of 178mV therefore we chose these values which will keep the voltage at that point.
| R9 | 1.5k | ROHM Semiconductor | PMR03EZPFU10L0 | Pull up resistors
I2C | R10 | 1.5k | ROHM Semiconductor | PMR03EZPFU10L0 | Pull up resistors
DAC | U4 | 8/10/12-Bit Dual Voltage Output Digital-to-Analog Converter with SPI Interface | Microchip | MCP4902/4912/4922 | D/A Converter
| C100 | 0.1uF | Kemet | C0603X104K5RACTU | Decoupling Capacitor
| C101 | 0.1uF | Kemet | C0603X104K5RACTU | Decoupling Capacitor
| C102 | 0.1uF | Kemet | C0603X104K5RACTU | Decoupling Capacitor
| C103 | 10uF | AVX Corporation | F930J106MAA | Power supply consideration | Tantelum capacitor needed according to DAC datasheet http://courses.ece.msstate.edu/ece4723/datasheets/MCP4902_4922.pdf
CAN | CAN1 | RJ11 Connector |  |  | Communicate via CAN
| CAN2 | RJ11 Connector |  |  | Communicate via CAN
| R8 | 120Ω | ROHM Semiconductor | ESR03EZPJ121
| U3 | CAN Transceiver | MAXIM | MAX3051 | Communicate via CAN